## Input
Input streams to Unit
Do not modify structure or name of this sheet!
Conditions | Stream 1 | Stream 2 | Stream 3 | Stream 4 | Parameter | Value | Unit | Annotation
Name | Water |  |  |  | Current | 1000 | A | Electrical current of electrolysis cells
Temperature [K] | 298.15 |  |  |  | Voltage | 18 | V | Total voltage of cell stack
Pressure [Pa] | 101325 |  |  |  | Cells | 10 | # | Number of cells in stack
Enthalpy [KJ/Kg] | -2437.123
Components | [mol/s] | [mol/s] | [mol/s] | [mol/s]
Hydrogen | 0
Oxygen | 0
Water | 15.4192

## Output
Output streams from Unit
Do not modify structure or name of this sheet!
Conditions | Stream 1 | Stream 2 | Stream 3 | Stream 4 | Parameter | Value | Unit | Annotation
Name | Exit |  |  |  | Power | 18 | KW | Electrical Power consumption of electrolysis
Temperature [K] | 303.0515 | 0 | 0 | 0 | Cell Voltage | 1.8 | V | Voltage of single cell in stack
Pressure [Pa] | 101325 | 0 | 0 | 0 | Yield | 68.3333 | % | Power utilisiation efficiency
Components | [mol/s] | [mol/s] | [mol/s] | [mol/s]
Hydrogen | 0.051821
Oxygen | 0.025911
Water | 15.3674

## Calculations
Calculations
Model of water electrolysis
Faraday Constant F: | 96485.3365 | As/mol
Current | 1000 | A
Number of Cells | 10
Electron transfer | 0.10364 | mol/s
Reaction: | 2 H2O -> (4e- ) -> 2 H2 + O2
Reaction Extend:
Water | -0.051821 | mol/s
H2 | 0.051821 | mol/s
O2 | 0.025911 | mol/s
Calculation of waste heat
Standard Potential O2 | 1.23 | V
Cell Voltage | 1.8 | V
Overvoltage | 0.57 | V
Waste Heat | 5.7 | KW
Heat capacity water | 4.19 | KJ/Kg/K
MW water | 18 | g/mol
Water massflow | 0.27755 | Kg/s
dT | 4.9015 | K